## Site_Info
Parameter | Value | Unit | Description
site_name | PC Observatory | text | Observatory name
latitude | 37.5313 | degrees | Latitude in decimal degrees
longitude | 128.4461 | degrees | Longitude in decimal degrees
elevation | 50 | meters | Elevation above sea level
installation_date | 2024-08-01 | YYYY-MM-DD | Installation date

## Environmental_Parameters
Parameter | Value | Unit | Description
bulk_density | 1.2 | g/cm³ | Soil bulk density (from field measurements)
air_humidity_summer | 0.1 | g/m³ | Summer air humidity (calculated from CRNP data)
air_humidity_winter | 0 | g/m³ | Winter air humidity (estimated)
pressure | 953.6 | hPa | Atmospheric pressure (from CRNP data)
vegetation_height | 0.3 | m | Average vegetation height (estimated)
clay_content | 25 | % | Clay content percentage (needs analysis)
sand_content | 45 | % | Sand content percentage (needs analysis)
silt_content | 30 | % | Silt content percentage (needs analysis)
organic_matter | 2.5 | % | Organic matter content (needs analysis)
detector_height | 1.5 | m | Detector height above ground
N0_reference | 1379 | counts | Reference neutron count (from CRNP data)
counting_time | 3600 | seconds | Integration time

## Field_Measurements
distance | direction | soil_moisture | measurement_date | notes
0 | 0 | 0.25 | 2025-06-04 | CRNP Detector location
97 | 315 | 0.27 | 2025-06-04 | Location NW100
24.8 | 315 | 0.28 | 2025-06-04 | Location NW25
50.1 | 0 | 0.202 | 2025-06-04 | Location N50
99.3 | 0 | 0.229 | 2025-06-04 | Location N100
50.1 | 45 | 0.236 | 2025-06-04 | Location NE50
73.5 | 45 | 0.227 | 2025-06-04 | Location NE75
48.8 | 90 | 0.247 | 2025-06-04 | Location E50
21.7 | 180 | 0.323 | 2025-06-04 | Location S25
74.1 | 135 | 0.222 | 2025-06-04 | Location SE75
98.4 | 135 | 0.278 | 2025-06-04 | Location SE100
73.3 | 180 | 0.248 | 2025-06-04 | Location S75
35.7 | 225 | 0.214 | 2025-06-04 | Location SW35

## Seasonal_Data
Season | avg_humidity | avg_soil_moisture | description
spring | 0.040818 | 0.306 | Spring average conditions
summer | 0.058312 | 0.299 | Summer average conditions
autumn | 0.029156 | 0.309 | Autumn average conditions
winter | 0.023325 | 0.192 | Winter average conditions

## Data_Sources_and_Notes
Data_Source
Geographical Locations
CRNP Environmental Data
FDR Soil Moisture Measurements
Seasonal Estimates
NOTES:
Values marked as "estimated" should be replaced with actual measurements
Soil composition (clay/sand/silt) requires laboratory analysis
Vegetation height and coverage should be surveyed
Bulk density values are from site characterization data
Air humidity converted from relative to absolute humidity
Seasonal data calculated from available FDR measurements
MEASUREMENT RECOMMENDATIONS:
1. Conduct soil sampling at multiple depths and locations
2. Measure vegetation characteristics seasonally
3. Install meteorological sensors for continuous monitoring
4. Perform detector calibration with standard sources
5. Document site changes and maintenance activities